## RGB_Industrial_Display_PCB (RS_
Bill of Materials
Ref Name | Qty | Component | Value | Package | Manufacturer | MPN | RS Part Number | LCSC Part Number | Other Part Number | Description
PL3 | 1 | 2WP |  | PIN | RS PRO 2.54mm |  | 251-8086 |  |  | 2 way Pin Header
J1 | 1 | 4WP |  | TERM | RS PRO 5.08mm |  | 790-1076 |  |  | MKDSN 4 ,5/2 2way PCB terminal block
J2 | 1 | 2WP |  | TERM | RS PRO 5.08mm |  | 8045118 |  |  | MKDSN 2 ,5/2 4way PCB terminal block
ETH | 1 | 2301994-9 |  | RJ45 | HANRUN | HY911105AE | 144-3327 | C69427 |  | TE Connectivity Cat6 RJ45 Modular Jack Socket, Nickel Plated Brass, Right Angle, PCB Mount 2031994
RGB | 1 | 61201621721 |  | MALE SOCKET | Amphenol | T821116A1S100CEU | 832-3500 |  |  | Wurth Elektronik WR-BHD, 2.54mm Pitch, 16 Way, 2 Row, Right Angle PCB Header, Through Hole
RST | 1 | TL1105CF160Q |  | TL1105CF160Q | E-Switch | TL1105CF160Q | 479-1413 |  |  | Tactile Switches 6X6X8MM 160GF
3V | 1 | LED |  | LED 5MM RED | Everlight Elec | 333-2SYGD/S530-E2-L | 228-6004 | C99697 |  | Light Em Diode
F1 | 1 | RKEF075 |  | USER | LITTELFUSE | RKEF075 | 712-7480 | C2153790 |  | Littelfuse 0.75A Radial Leaded PCB Mount Resettable Fuse, 60V
F2 | 1 | RUEF300 |  | RUEF300 | LITTELFUSE | RUEF300 | 517-6821P | C1562285 |  | Littelfuse 3A Radial Leaded PCB Mount Resettable Fuse, 30V dc
L1 | 1 | RLF12560T-100M7R5-PF |  | INDPM125128X600N | TDK | RLF12560T-100M7R5-PF | 741-3267 | C138514 |  | TDK RLF12560 Series Shielded Wire-wound SMD Inductor 10 uH +/-20% 7.8A Idc
FL1 | 1 | BLM21BD102SN1D_250_100Mhz_0805 |  | BLM21BB050SH1D | Murata Electronics | BLM21BD102SN1D | 230-3834P | C37751 |  | BLM21_N1D Series EMI Suppression Filter 1000+/-25% at 100MHz 250mA @85
Y3 | 1 | ABM3B-8.000MHZ-10-1-U-T |  | ABM3B | ABRACON | ABM3B-8.000MHZ-10-1-U-T | 171-2700 | C276420 |  | 8MHz Crystal +/-10ppm 4-SMD, No Lead 5 x 3 x 1.1mm
Y1 | 1 | ABM3B-25.000MHZ-10-1-U-T |  | ABM3B | ABRACON | ABM3B-25.000MHZ-10-1-U-T | 171-0627 | C596876 |  | 25MHz Crystal +/-10ppm SMD 5 x 3 x 1.1mm
D1 | 1 | SBRD10200TR |  | SMC_DPAK | SMC Diode Solutions | SBRD10200TR | 180-7316 | C260297 |  | SCHOTTKY RECTIFIER
D2 | 1 | CDSOT23-SM712 |  | SOT95P230X117-3N | Bourns | CDSOT23-SM712 | 7673728P | C404012 |  | TVS Diode Dual Bi-Dir 7/12V 30KV SOT23 Bourns CDSOT23-SM712 Dual Bi-Directional TVS Diode, 400W peak, 3-Pin SOT-23
D3 | 1 | 1N4007F |  | SODFL4626X110N | Shikues | 1N4007F | 124-6806 | C209641 |  | Surface Mount General Purpose Silicon Rectifiers
D4 | 1 | SMBJ6.5CA-Q |  | DIONM5436X244N | Bourns | SMBJ6.5CA-Q | 699-8085 |  |  | SMBJ-Q Transient Voltage Suppressor Diode Series, Bi-Directional
D5 | 1 | SMBJ36CA |  | DIONM5336X245N | ON Semiconductor | SMBJ36CA | 802-2332 |  |  | Diode, Fairchild, SMBJ36CA Fairchild SMBJ36CA, Bi-Directional TVS Diode, 600W, 2-Pin DO-214AA
IC1 | 1 | TPS5450DDAG4 |  | SOIC127P600X170-9N | Texas Instruments | TPS5450DDAG4 |  | C114425 |  | Conv DC-DC 5.5V to 36V Step Down Single-Out 1.22V to 31V 5A 8-Pin HSOP EP Tube
IC3 | 1 | SN75HVD12DR |  | SOIC127P600X175-8N | Texas Instruments | SN75HVD12DR | 527-697 | C485820 |  | 3.3-V differential transceiver
PIC32 | 1 | PIC32MX170F256B-50I_SO |  | SOIC127P1030X265-28N | Microchip | PIC32MX170F256B-50I/SO | 916-3762 |  |  | Microchip PIC32MX170F256B-50I/SO, 32bit Microcontroller, 50MHz, 256 + 3 kB Flash, 28-Pin SOIC
IC4 | 1 | ENC28J60-I_SO |  | SOIC127P1030X265-28N | Microchip | ENC28J60-I/SO | 698-8987 | C47351 |  | Ethernet Controller, 8 KB RAM, MAC&PHY
IC2 | 1 | LM1117IMPX3.3_NOPB |  | SOT230P700X180-4N | Texas Instruments | LM1117IMPX3.3/NOPB | 208-8523 | C9662 |  | Space Saving 800mA Low-Dropout Linear Regulator with Internal Current Limit 4-SOT-223 -40 to 125
R19,24,25,26 | 1 | R 0.1W SMTF 0 |  | SM0805 | [5 empty] | Thick Film Surface Mount Resistor
R14,15,16,17,18 | 1 | R 0.1W SMTF 1.0K |  | SM0805 |  |  | 804-6449 |  |  | Thick Film Surface Mount Resistor
R9 | 1 | R 0.1W SMTF 2.7K |  | SM0805 |  |  | 566-484 |  |  | Thick Film Surface Mount Resistor
R2 | 1 | R 0.1W SMTF 3.3K |  | SM0805 |  |  | 866-7424 |  |  | Thick Film Surface Mount Resistor
R22,23 | 1 | R 0.1W SMTF 4.7K |  | SM0805 | [5 empty] | Thick Film Surface Mount Resistor
R1,3,4,5,21,20 | 1 | R 0.1W SMTF 10K |  | SM0805 |  |  | 740-9224 |  |  | Thick Film Surface Mount Resistor
R10,11,12,13,27,28 | 1 | R 0.1W SMTF 47 |  | SM0805 |  |  | 828-0702 |  |  | Thick Film Surface Mount Resistor
R6,7,8 | 1 | R 0.1W SMTF 100 |  | SM0805 |  |  | 866-7279 |  |  | Thick Film Surface Mount Resistor
R29 | 1 | R 0.1W SMTF 120 |  | SM0805 | [5 empty] | Thick Film Surface Mount Resistor
C20,21,22,23 | 1 | 08051A220JATDA |  | SM0805 | AVX |  | 648-0935 |  |  | 18pf Capacitor, Surface Mount Multi-Layer Ceramic
C2,9,7,11,17,15,19,24 | 1 | 08055C103KATDA |  | C0805 | AVX |  | 698-3462 |  |  | 10nf Capacitor, Surface Mount, Multi-Layer Ceramic
C5,8,10,12,14,25,27,28 | 1 | 08055C104KATDA |  | C0805 | AVX |  | 134-9149 |  |  | 100nf Capacitor, Surface Mount, Multi-Layer Ceramic
C3,4 | 1 | 6TPE220MAZB |  | CAPPM3528X200N | Panasonic | 6TPE220MAZB | 7955960P | C79111 |  | Panasonic 220uF SMD Solid Polymer Tantalum Capacitor, 6.3 V dc +/-20%, POSCAP Series
C1,26 | 1 | 50SVPF68M |  | CAPAE1030X1270N | Panasonic | 50SVPF68M | 7955421P | C178375 |  | Panasonic 68uF 50 V dc Polymer Aluminium Electrolytic Capacitor F12, OS-CON Series 5000h 10 x 12.6mm
C6,13,18 | 1 | TCJA106M016R0200 |  | CAPPM3216X180N | AVX | TCJA106M016R0200 | 144-2523 | C194304 |  | AVX Electrolytic Capacitor 10F 16V dc Polymer Solid +/-20% Tolerance TCJ Series
C16 | 1 | EEEFK1C101AP |  | FKV(D) | Panasonic | EEEFK1C101AP | 565-695 | C336245 |  | Aluminum Electrolytic Capacitors - SMD 100UF 16V FK SMD